## Address worksheet
Sensor Channel Chart
Note: | Not all sensors are in use at all times
Furnace temperatures and time/temperature curve will be measured by between 4 and 12 Furnace Thermocouples
| TESTING SOFTWARE CHANNEL | SENSOR NAME | PHIDGETS HUB SERIAL # | VINT PORT # | PHIDGET CHANNEL # | PLACEMENT
| 1 | FURNACE TC 1 | xxxxxx | 0 | 0 | FURNACE
| 2 | FURNACE TC 2 | xxxxxx | 0 | 1 | FURNACE
| 3 | FURNACE TC 3 | xxxxxx | 0 | 2 | FURNACE
| 4 | FURNACE TC 4 | xxxxxx | 0 | 3 | FURNACE
| 5 | FURNACE TC 5 | xxxxxx | 1 | 0 | FURNACE
| 6 | FURNACE TC 6 | xxxxxx | 1 | 1 | FURNACE
| 7 | FURNACE TC 7 | xxxxxx | 1 | 2 | FURNACE
| 8 | FURNACE TC 8 | xxxxxx | 1 | 3 | FURNACE
| 9 | FURNACE TC 9 | xxxxxx | 2 | 0 | FURNACE
| 10 | FURNACE TC 10 | xxxxxx | 2 | 1 | FURNACE
| 11 | FURNACE TC 11 | xxxxxx | 2 | 2 | FURNACE
| 12 | FURNACE TC 12 | xxxxxx | 2 | 3 | FURNACE
| 13 | SPARE TC | xxxxxx | 3 | 0 | DISABLED
| 14 | SPARE TC | xxxxxx | 3 | 1 | DISABLED
| 15 | UPPER AFTERBURNER TC | xxxxxx | 3 | 2 | AFTERBURNER
| 16 | LOWER AFTERBURNER TC | xxxxxx | 3 | 3 | AFTERBURNER
| 17 | UNEXPOSED TC 1 | yyyyyy | 0 | 0 | UNEXPOSED
| 18 | UNEXPOSED TC 2 | yyyyyy | 0 | 1 | UNEXPOSED
| 19 | UNEXPOSED TC 3 | yyyyyy | 0 | 2 | UNEXPOSED
| 20 | UNEXPOSED TC 4 | yyyyyy | 0 | 3 | UNEXPOSED
| 21 | UNEXPOSED TC 5 | yyyyyy | 1 | 0 | UNEXPOSED
| 22 | UNEXPOSED TC 6 | yyyyyy | 1 | 1 | UNEXPOSED
| 23 | UNEXPOSED TC 7 | yyyyyy | 1 | 2 | UNEXPOSED
| 24 | UNEXPOSED TC 8 | yyyyyy | 1 | 3 | UNEXPOSED
| 25 | UNEXPOSED TC 9 | yyyyyy | 2 | 0 | UNEXPOSED
| 26 | UNEXPOSED TC 10 | yyyyyy | 2 | 1 | UNEXPOSED
| 27 | UNEXPOSED TC 11 | yyyyyy | 2 | 2 | UNEXPOSED
| 28 | UNEXPOSED TC 12 | yyyyyy | 2 | 3 | UNEXPOSED
| 29 | UNEXPOSED TC 13 | yyyyyy | 3 | 0 | UNEXPOSED
| 30 | UNEXPOSED TC 14 | yyyyyy | 3 | 1 | UNEXPOSED
| 31 | UNEXPOSED TC 15 | yyyyyy | 3 | 2 | UNEXPOSED
| 32 | UNEXPOSED TC 16 | yyyyyy | 3 | 3 | UNEXPOSED
| 33 | UNEXPOSED TC 17 | yyyyyy | 4 | 0 | UNEXPOSED
| 34 | UNEXPOSED TC 18 | yyyyyy | 4 | 1 | UNEXPOSED
| 35 | UNEXPOSED TC 19 | yyyyyy | 4 | 2 | UNEXPOSED
| 36 | UNEXPOSED TC 20 | yyyyyy | 4 | 3 | UNEXPOSED
| 37 | UNEXPOSED TC 21 | yyyyyy | 5 | 0 | UNEXPOSED
| 38 | UNEXPOSED TC 22 | yyyyyy | 5 | 1 | UNEXPOSED
| 39 | UNEXPOSED TC 23 | yyyyyy | 5 | 2 | UNEXPOSED
| 40 | UNEXPOSED TC 24 | yyyyyy | 5 | 3 | UNEXPOSED
| 41 | UNEXPOSED TC 25 | zzzzzz | 0 | 0 | UNEXPOSED
| 42 | UNEXPOSED TC 26 | zzzzzz | 0 | 1 | UNEXPOSED
| 43 | UNEXPOSED TC 27 | zzzzzz | 0 | 2 | UNEXPOSED
| 44 | UNEXPOSED TC 28 | zzzzzz | 0 | 3 | UNEXPOSED
| 45 | UNEXPOSED TC 29 | zzzzzz | 1 | 0 | UNEXPOSED
| 46 | UNEXPOSED TC 30 | zzzzzz | 1 | 1 | UNEXPOSED
| 47 | UNEXPOSED TC 31 | zzzzzz | 1 | 2 | UNEXPOSED
| 48 | UNEXPOSED TC 32 | zzzzzz | 1 | 3 | UNEXPOSED
| 49 | UNEXPOSED TC 33 | zzzzzz | 2 | 0 | UNEXPOSED
| 50 | UNEXPOSED TC 34 | zzzzzz | 2 | 1 | UNEXPOSED
| 51 | UNEXPOSED TC 35 | zzzzzz | 2 | 2 | UNEXPOSED
| 52 | UNEXPOSED TC 36 | zzzzzz | 2 | 3 | UNEXPOSED
| 53 | UNEXPOSED TC 37 | zzzzzz | 3 | 0 | UNEXPOSED
| 54 | UNEXPOSED TC 38 | zzzzzz | 3 | 1 | UNEXPOSED
| 55 | UNEXPOSED TC 39 | zzzzzz | 3 | 2 | UNEXPOSED
| 56 | UNEXPOSED TC 40 | zzzzzz | 3 | 3 | UNEXPOSED
| 57 | UNEXPOSED TC 41 | zzzzzz | 4 | 0 | UNEXPOSED
| 58 | UNEXPOSED TC 42 | zzzzzz | 4 | 1 | UNEXPOSED
| 59 | UNEXPOSED TC 43 | zzzzzz | 4 | 2 | UNEXPOSED
| 60 | UNEXPOSED TC 44 | zzzzzz | 4 | 3 | UNEXPOSED
| 61 | UNEXPOSED TC 45 | zzzzzz | 5 | 0 | UNEXPOSED
| 62 | UNEXPOSED TC 46 | zzzzzz | 5 | 1 | UNEXPOSED
| 63 | UNEXPOSED TC 47 | zzzzzz | 5 | 2 | UNEXPOSED
| 64 | UNEXPOSED TC 48 | zzzzzz | 5 | 3 | UNEXPOSED
| 65 (or Setra Ch1) | UPPER | aaaaaa | 0 | 0
| 66 (or Setra Ch2) | LOWER | aaaaaa | 1 | 0
| 67 (or Setra Ch3) | SPARE | aaaaaa | 2 | 0

## settings.json TC addresses
ADDRESSES | DEFAULT PROFILE | {“serial” : | , “VINTport” : | , “channel” : | , “isHubPort” : false},
|  | {"channel" : | , "placement" : {"__enum__" : "thermocouplePlacements. | "}, "gain" : 1.0, "offset" : 0.0, "label" : " | "},
{“serial” : xxxxxx, “VINTport” : 0, “channel” : 0, “isHubPort” : false}, | {"channel" : 1, "placement" : {"__enum__" : "thermocouplePlacements.FURNACE"}, "gain" : 1.0, "offset" : 0.0, "label" : "FURNACE TC 1"},
{“serial” : xxxxxx, “VINTport” : 0, “channel” : 1, “isHubPort” : false}, | {"channel" : 2, "placement" : {"__enum__" : "thermocouplePlacements.FURNACE"}, "gain" : 1.0, "offset" : 0.0, "label" : "FURNACE TC 2"},
{“serial” : xxxxxx, “VINTport” : 0, “channel” : 2, “isHubPort” : false}, | {"channel" : 3, "placement" : {"__enum__" : "thermocouplePlacements.FURNACE"}, "gain" : 1.0, "offset" : 0.0, "label" : "FURNACE TC 3"},
{“serial” : xxxxxx, “VINTport” : 0, “channel” : 3, “isHubPort” : false}, | {"channel" : 4, "placement" : {"__enum__" : "thermocouplePlacements.FURNACE"}, "gain" : 1.0, "offset" : 0.0, "label" : "FURNACE TC 4"},
{“serial” : xxxxxx, “VINTport” : 1, “channel” : 0, “isHubPort” : false}, | {"channel" : 5, "placement" : {"__enum__" : "thermocouplePlacements.FURNACE"}, "gain" : 1.0, "offset" : 0.0, "label" : "FURNACE TC 5"},
{“serial” : xxxxxx, “VINTport” : 1, “channel” : 1, “isHubPort” : false}, | {"channel" : 6, "placement" : {"__enum__" : "thermocouplePlacements.FURNACE"}, "gain" : 1.0, "offset" : 0.0, "label" : "FURNACE TC 6"},
{“serial” : xxxxxx, “VINTport” : 1, “channel” : 2, “isHubPort” : false}, | {"channel" : 7, "placement" : {"__enum__" : "thermocouplePlacements.FURNACE"}, "gain" : 1.0, "offset" : 0.0, "label" : "FURNACE TC 7"},
{“serial” : xxxxxx, “VINTport” : 1, “channel” : 3, “isHubPort” : false}, | {"channel" : 8, "placement" : {"__enum__" : "thermocouplePlacements.FURNACE"}, "gain" : 1.0, "offset" : 0.0, "label" : "FURNACE TC 8"},
{“serial” : xxxxxx, “VINTport” : 2, “channel” : 0, “isHubPort” : false}, | {"channel" : 9, "placement" : {"__enum__" : "thermocouplePlacements.FURNACE"}, "gain" : 1.0, "offset" : 0.0, "label" : "FURNACE TC 9"},
{“serial” : xxxxxx, “VINTport” : 2, “channel” : 1, “isHubPort” : false}, | {"channel" : 10, "placement" : {"__enum__" : "thermocouplePlacements.FURNACE"}, "gain" : 1.0, "offset" : 0.0, "label" : "FURNACE TC 10"},
{“serial” : xxxxxx, “VINTport” : 2, “channel” : 2, “isHubPort” : false}, | {"channel" : 11, "placement" : {"__enum__" : "thermocouplePlacements.FURNACE"}, "gain" : 1.0, "offset" : 0.0, "label" : "FURNACE TC 11"},
{“serial” : xxxxxx, “VINTport” : 2, “channel” : 3, “isHubPort” : false}, | {"channel" : 12, "placement" : {"__enum__" : "thermocouplePlacements.FURNACE"}, "gain" : 1.0, "offset" : 0.0, "label" : "FURNACE TC 12"},
{“serial” : xxxxxx, “VINTport” : 3, “channel” : 0, “isHubPort” : false}, | {"channel" : 13, "placement" : {"__enum__" : "thermocouplePlacements.DISABLED"}, "gain" : 1.0, "offset" : 0.0, "label" : "SPARE TC"},
{“serial” : xxxxxx, “VINTport” : 3, “channel” : 1, “isHubPort” : false}, | {"channel" : 14, "placement" : {"__enum__" : "thermocouplePlacements.DISABLED"}, "gain" : 1.0, "offset" : 0.0, "label" : "SPARE TC"},
{“serial” : xxxxxx, “VINTport” : 3, “channel” : 2, “isHubPort” : false}, | {"channel" : 15, "placement" : {"__enum__" : "thermocouplePlacements.AFTERBURNER"}, "gain" : 1.0, "offset" : 0.0, "label" : "UPPER AFTERBURNER TC "},
{“serial” : xxxxxx, “VINTport” : 3, “channel” : 3, “isHubPort” : false}, | {"channel" : 16, "placement" : {"__enum__" : "thermocouplePlacements.AFTERBURNER"}, "gain" : 1.0, "offset" : 0.0, "label" : "LOWER AFTERBURNER TC"},
{“serial” : yyyyyy, “VINTport” : 0, “channel” : 0, “isHubPort” : false}, | {"channel" : 17, "placement" : {"__enum__" : "thermocouplePlacements.UNEXPOSED"}, "gain" : 1.0, "offset" : 0.0, "label" : "UNEXPOSED TC 1"},
{“serial” : yyyyyy, “VINTport” : 0, “channel” : 1, “isHubPort” : false}, | {"channel" : 18, "placement" : {"__enum__" : "thermocouplePlacements.UNEXPOSED"}, "gain" : 1.0, "offset" : 0.0, "label" : "UNEXPOSED TC 2"},
{“serial” : yyyyyy, “VINTport” : 0, “channel” : 2, “isHubPort” : false}, | {"channel" : 19, "placement" : {"__enum__" : "thermocouplePlacements.UNEXPOSED"}, "gain" : 1.0, "offset" : 0.0, "label" : "UNEXPOSED TC 3"},
{“serial” : yyyyyy, “VINTport” : 0, “channel” : 3, “isHubPort” : false}, | {"channel" : 20, "placement" : {"__enum__" : "thermocouplePlacements.UNEXPOSED"}, "gain" : 1.0, "offset" : 0.0, "label" : "UNEXPOSED TC 4"},
{“serial” : yyyyyy, “VINTport” : 1, “channel” : 0, “isHubPort” : false}, | {"channel" : 21, "placement" : {"__enum__" : "thermocouplePlacements.UNEXPOSED"}, "gain" : 1.0, "offset" : 0.0, "label" : "UNEXPOSED TC 5"},
{“serial” : yyyyyy, “VINTport” : 1, “channel” : 1, “isHubPort” : false}, | {"channel" : 22, "placement" : {"__enum__" : "thermocouplePlacements.UNEXPOSED"}, "gain" : 1.0, "offset" : 0.0, "label" : "UNEXPOSED TC 6"},
{“serial” : yyyyyy, “VINTport” : 1, “channel” : 2, “isHubPort” : false}, | {"channel" : 23, "placement" : {"__enum__" : "thermocouplePlacements.UNEXPOSED"}, "gain" : 1.0, "offset" : 0.0, "label" : "UNEXPOSED TC 7"},
{“serial” : yyyyyy, “VINTport” : 1, “channel” : 3, “isHubPort” : false}, | {"channel" : 24, "placement" : {"__enum__" : "thermocouplePlacements.UNEXPOSED"}, "gain" : 1.0, "offset" : 0.0, "label" : "UNEXPOSED TC 8"},
{“serial” : yyyyyy, “VINTport” : 2, “channel” : 0, “isHubPort” : false}, | {"channel" : 25, "placement" : {"__enum__" : "thermocouplePlacements.UNEXPOSED"}, "gain" : 1.0, "offset" : 0.0, "label" : "UNEXPOSED TC 9"},
{“serial” : yyyyyy, “VINTport” : 2, “channel” : 1, “isHubPort” : false}, | {"channel" : 26, "placement" : {"__enum__" : "thermocouplePlacements.UNEXPOSED"}, "gain" : 1.0, "offset" : 0.0, "label" : "UNEXPOSED TC 10"},
{“serial” : yyyyyy, “VINTport” : 2, “channel” : 2, “isHubPort” : false}, | {"channel" : 27, "placement" : {"__enum__" : "thermocouplePlacements.UNEXPOSED"}, "gain" : 1.0, "offset" : 0.0, "label" : "UNEXPOSED TC 11"},
{“serial” : yyyyyy, “VINTport” : 2, “channel” : 3, “isHubPort” : false}, | {"channel" : 28, "placement" : {"__enum__" : "thermocouplePlacements.UNEXPOSED"}, "gain" : 1.0, "offset" : 0.0, "label" : "UNEXPOSED TC 12"},
{“serial” : yyyyyy, “VINTport” : 3, “channel” : 0, “isHubPort” : false}, | {"channel" : 29, "placement" : {"__enum__" : "thermocouplePlacements.UNEXPOSED"}, "gain" : 1.0, "offset" : 0.0, "label" : "UNEXPOSED TC 13"},
{“serial” : yyyyyy, “VINTport” : 3, “channel” : 1, “isHubPort” : false}, | {"channel" : 30, "placement" : {"__enum__" : "thermocouplePlacements.UNEXPOSED"}, "gain" : 1.0, "offset" : 0.0, "label" : "UNEXPOSED TC 14"},
{“serial” : yyyyyy, “VINTport” : 3, “channel” : 2, “isHubPort” : false}, | {"channel" : 31, "placement" : {"__enum__" : "thermocouplePlacements.UNEXPOSED"}, "gain" : 1.0, "offset" : 0.0, "label" : "UNEXPOSED TC 15"},
{“serial” : yyyyyy, “VINTport” : 3, “channel” : 3, “isHubPort” : false}, | {"channel" : 32, "placement" : {"__enum__" : "thermocouplePlacements.UNEXPOSED"}, "gain" : 1.0, "offset" : 0.0, "label" : "UNEXPOSED TC 16"},
{“serial” : yyyyyy, “VINTport” : 4, “channel” : 0, “isHubPort” : false}, | {"channel" : 33, "placement" : {"__enum__" : "thermocouplePlacements.UNEXPOSED"}, "gain" : 1.0, "offset" : 0.0, "label" : "UNEXPOSED TC 17"},
{“serial” : yyyyyy, “VINTport” : 4, “channel” : 1, “isHubPort” : false}, | {"channel" : 34, "placement" : {"__enum__" : "thermocouplePlacements.UNEXPOSED"}, "gain" : 1.0, "offset" : 0.0, "label" : "UNEXPOSED TC 18"},
{“serial” : yyyyyy, “VINTport” : 4, “channel” : 2, “isHubPort” : false}, | {"channel" : 35, "placement" : {"__enum__" : "thermocouplePlacements.UNEXPOSED"}, "gain" : 1.0, "offset" : 0.0, "label" : "UNEXPOSED TC 19"},
{“serial” : yyyyyy, “VINTport” : 4, “channel” : 3, “isHubPort” : false}, | {"channel" : 36, "placement" : {"__enum__" : "thermocouplePlacements.UNEXPOSED"}, "gain" : 1.0, "offset" : 0.0, "label" : "UNEXPOSED TC 20"},
{“serial” : yyyyyy, “VINTport” : 5, “channel” : 0, “isHubPort” : false}, | {"channel" : 37, "placement" : {"__enum__" : "thermocouplePlacements.UNEXPOSED"}, "gain" : 1.0, "offset" : 0.0, "label" : "UNEXPOSED TC 21"},
{“serial” : yyyyyy, “VINTport” : 5, “channel” : 1, “isHubPort” : false}, | {"channel" : 38, "placement" : {"__enum__" : "thermocouplePlacements.UNEXPOSED"}, "gain" : 1.0, "offset" : 0.0, "label" : "UNEXPOSED TC 22"},
{“serial” : yyyyyy, “VINTport” : 5, “channel” : 2, “isHubPort” : false}, | {"channel" : 39, "placement" : {"__enum__" : "thermocouplePlacements.UNEXPOSED"}, "gain" : 1.0, "offset" : 0.0, "label" : "UNEXPOSED TC 23"},
{“serial” : yyyyyy, “VINTport” : 5, “channel” : 3, “isHubPort” : false}, | {"channel" : 40, "placement" : {"__enum__" : "thermocouplePlacements.UNEXPOSED"}, "gain" : 1.0, "offset" : 0.0, "label" : "UNEXPOSED TC 24"},
{“serial” : zzzzzz, “VINTport” : 0, “channel” : 0, “isHubPort” : false}, | {"channel" : 41, "placement" : {"__enum__" : "thermocouplePlacements.UNEXPOSED"}, "gain" : 1.0, "offset" : 0.0, "label" : "UNEXPOSED TC 25"},
{“serial” : zzzzzz, “VINTport” : 0, “channel” : 1, “isHubPort” : false}, | {"channel" : 42, "placement" : {"__enum__" : "thermocouplePlacements.UNEXPOSED"}, "gain" : 1.0, "offset" : 0.0, "label" : "UNEXPOSED TC 26"},
{“serial” : zzzzzz, “VINTport” : 0, “channel” : 2, “isHubPort” : false}, | {"channel" : 43, "placement" : {"__enum__" : "thermocouplePlacements.UNEXPOSED"}, "gain" : 1.0, "offset" : 0.0, "label" : "UNEXPOSED TC 27"},
{“serial” : zzzzzz, “VINTport” : 0, “channel” : 3, “isHubPort” : false}, | {"channel" : 44, "placement" : {"__enum__" : "thermocouplePlacements.UNEXPOSED"}, "gain" : 1.0, "offset" : 0.0, "label" : "UNEXPOSED TC 28"},
{“serial” : zzzzzz, “VINTport” : 1, “channel” : 0, “isHubPort” : false}, | {"channel" : 45, "placement" : {"__enum__" : "thermocouplePlacements.UNEXPOSED"}, "gain" : 1.0, "offset" : 0.0, "label" : "UNEXPOSED TC 29"},
{“serial” : zzzzzz, “VINTport” : 1, “channel” : 1, “isHubPort” : false}, | {"channel" : 46, "placement" : {"__enum__" : "thermocouplePlacements.UNEXPOSED"}, "gain" : 1.0, "offset" : 0.0, "label" : "UNEXPOSED TC 30"},
{“serial” : zzzzzz, “VINTport” : 1, “channel” : 2, “isHubPort” : false}, | {"channel" : 47, "placement" : {"__enum__" : "thermocouplePlacements.UNEXPOSED"}, "gain" : 1.0, "offset" : 0.0, "label" : "UNEXPOSED TC 31"},
{“serial” : zzzzzz, “VINTport” : 1, “channel” : 3, “isHubPort” : false}, | {"channel" : 48, "placement" : {"__enum__" : "thermocouplePlacements.UNEXPOSED"}, "gain" : 1.0, "offset" : 0.0, "label" : "UNEXPOSED TC 32"},
{“serial” : zzzzzz, “VINTport” : 2, “channel” : 0, “isHubPort” : false}, | {"channel" : 49, "placement" : {"__enum__" : "thermocouplePlacements.UNEXPOSED"}, "gain" : 1.0, "offset" : 0.0, "label" : "UNEXPOSED TC 33"},
{“serial” : zzzzzz, “VINTport” : 2, “channel” : 1, “isHubPort” : false}, | {"channel" : 50, "placement" : {"__enum__" : "thermocouplePlacements.UNEXPOSED"}, "gain" : 1.0, "offset" : 0.0, "label" : "UNEXPOSED TC 34"},
{“serial” : zzzzzz, “VINTport” : 2, “channel” : 2, “isHubPort” : false}, | {"channel" : 51, "placement" : {"__enum__" : "thermocouplePlacements.UNEXPOSED"}, "gain" : 1.0, "offset" : 0.0, "label" : "UNEXPOSED TC 35"},
{“serial” : zzzzzz, “VINTport” : 2, “channel” : 3, “isHubPort” : false}, | {"channel" : 52, "placement" : {"__enum__" : "thermocouplePlacements.UNEXPOSED"}, "gain" : 1.0, "offset" : 0.0, "label" : "UNEXPOSED TC 36"},
{“serial” : zzzzzz, “VINTport” : 3, “channel” : 0, “isHubPort” : false}, | {"channel" : 53, "placement" : {"__enum__" : "thermocouplePlacements.UNEXPOSED"}, "gain" : 1.0, "offset" : 0.0, "label" : "UNEXPOSED TC 37"},
{“serial” : zzzzzz, “VINTport” : 3, “channel” : 1, “isHubPort” : false}, | {"channel" : 54, "placement" : {"__enum__" : "thermocouplePlacements.UNEXPOSED"}, "gain" : 1.0, "offset" : 0.0, "label" : "UNEXPOSED TC 38"},
{“serial” : zzzzzz, “VINTport” : 3, “channel” : 2, “isHubPort” : false}, | {"channel" : 55, "placement" : {"__enum__" : "thermocouplePlacements.UNEXPOSED"}, "gain" : 1.0, "offset" : 0.0, "label" : "UNEXPOSED TC 39"},
{“serial” : zzzzzz, “VINTport” : 3, “channel” : 3, “isHubPort” : false}, | {"channel" : 56, "placement" : {"__enum__" : "thermocouplePlacements.UNEXPOSED"}, "gain" : 1.0, "offset" : 0.0, "label" : "UNEXPOSED TC 40"},
{“serial” : zzzzzz, “VINTport” : 4, “channel” : 0, “isHubPort” : false}, | {"channel" : 57, "placement" : {"__enum__" : "thermocouplePlacements.UNEXPOSED"}, "gain" : 1.0, "offset" : 0.0, "label" : "UNEXPOSED TC 41"},
{“serial” : zzzzzz, “VINTport” : 4, “channel” : 1, “isHubPort” : false}, | {"channel" : 58, "placement" : {"__enum__" : "thermocouplePlacements.UNEXPOSED"}, "gain" : 1.0, "offset" : 0.0, "label" : "UNEXPOSED TC 42"},
{“serial” : zzzzzz, “VINTport” : 4, “channel” : 2, “isHubPort” : false}, | {"channel" : 59, "placement" : {"__enum__" : "thermocouplePlacements.UNEXPOSED"}, "gain" : 1.0, "offset" : 0.0, "label" : "UNEXPOSED TC 43"},
{“serial” : zzzzzz, “VINTport” : 4, “channel” : 3, “isHubPort” : false}, | {"channel" : 60, "placement" : {"__enum__" : "thermocouplePlacements.UNEXPOSED"}, "gain" : 1.0, "offset" : 0.0, "label" : "UNEXPOSED TC 44"},
{“serial” : zzzzzz, “VINTport” : 5, “channel” : 0, “isHubPort” : false}, | {"channel" : 61, "placement" : {"__enum__" : "thermocouplePlacements.UNEXPOSED"}, "gain" : 1.0, "offset" : 0.0, "label" : "UNEXPOSED TC 45"},
{“serial” : zzzzzz, “VINTport” : 5, “channel” : 1, “isHubPort” : false}, | {"channel" : 62, "placement" : {"__enum__" : "thermocouplePlacements.UNEXPOSED"}, "gain" : 1.0, "offset" : 0.0, "label" : "UNEXPOSED TC 46"},
{“serial” : zzzzzz, “VINTport” : 5, “channel” : 2, “isHubPort” : false}, | {"channel" : 63, "placement" : {"__enum__" : "thermocouplePlacements.UNEXPOSED"}, "gain" : 1.0, "offset" : 0.0, "label" : "UNEXPOSED TC 47"},
{“serial” : zzzzzz, “VINTport” : 5, “channel” : 3, “isHubPort” : false}, | {"channel" : 64, "placement" : {"__enum__" : "thermocouplePlacements.UNEXPOSED"}, "gain" : 1.0, "offset" : 0.0, "label" : "UNEXPOSED TC 48"},