## Sheet1
H.I. Labs E119 DAQ Layout |  | 2022-09-28 |  |  |  |  | {“serial” : | , “VINTport” : | , “channel” : | , “isHubPort” : false},
Full Scale Vertical | [6 empty] | {"channel" : | , "placement" : {"__enum__" : "thermocouplePlacements. | "}, "gain" : 1.0, "offset" : 0.0, "label" : " | "},
Sensor Channel Chart
Note: | Not all sensors are in use at all times
Furnace temperatures and time/temperature curve will be measured by between 4 and 12 Furnace Thermocouples
| TESTING SOFTWARE CHANNEL | SENSOR NAME | PHIDGETS HUB SERIAL # | VINT PORT # | PHIDGET CHANNEL # | PLACEMENT | ADDRESSES | DEFAULT PROFILE
| 1 | FURNACE TC 1 | 626042 | 0 | 0 | FURNACE | {“serial” : 626042, “VINTport” : 0, “channel” : 0, “isHubPort” : false}, | {"channel" : 1, "placement" : {"__enum__" : "thermocouplePlacements.FURNACE"}, "gain" : 1.0, "offset" : 0.0, "label" : "FURNACE TC 1"},
| 2 | FURNACE TC 2 | 626042 | 0 | 1 | FURNACE | {“serial” : 626042, “VINTport” : 0, “channel” : 1, “isHubPort” : false}, | {"channel" : 2, "placement" : {"__enum__" : "thermocouplePlacements.FURNACE"}, "gain" : 1.0, "offset" : 0.0, "label" : "FURNACE TC 2"},
| 3 | FURNACE TC 3 | 626042 | 0 | 2 | FURNACE | {“serial” : 626042, “VINTport” : 0, “channel” : 2, “isHubPort” : false}, | {"channel" : 3, "placement" : {"__enum__" : "thermocouplePlacements.FURNACE"}, "gain" : 1.0, "offset" : 0.0, "label" : "FURNACE TC 3"},
| 4 | FURNACE TC 4 | 626042 | 0 | 3 | FURNACE | {“serial” : 626042, “VINTport” : 0, “channel” : 3, “isHubPort” : false}, | {"channel" : 4, "placement" : {"__enum__" : "thermocouplePlacements.FURNACE"}, "gain" : 1.0, "offset" : 0.0, "label" : "FURNACE TC 4"},
| 5 | FURNACE TC 5 | 626042 | 1 | 0 | FURNACE | {“serial” : 626042, “VINTport” : 1, “channel” : 0, “isHubPort” : false}, | {"channel" : 5, "placement" : {"__enum__" : "thermocouplePlacements.FURNACE"}, "gain" : 1.0, "offset" : 0.0, "label" : "FURNACE TC 5"},
| 6 | FURNACE TC 6 | 626042 | 1 | 1 | FURNACE | {“serial” : 626042, “VINTport” : 1, “channel” : 1, “isHubPort” : false}, | {"channel" : 6, "placement" : {"__enum__" : "thermocouplePlacements.FURNACE"}, "gain" : 1.0, "offset" : 0.0, "label" : "FURNACE TC 6"},
| 7 | FURNACE TC 7 | 626042 | 1 | 2 | FURNACE | {“serial” : 626042, “VINTport” : 1, “channel” : 2, “isHubPort” : false}, | {"channel" : 7, "placement" : {"__enum__" : "thermocouplePlacements.FURNACE"}, "gain" : 1.0, "offset" : 0.0, "label" : "FURNACE TC 7"},
| 8 | FURNACE TC 8 | 626042 | 1 | 3 | FURNACE | {“serial” : 626042, “VINTport” : 1, “channel” : 3, “isHubPort” : false}, | {"channel" : 8, "placement" : {"__enum__" : "thermocouplePlacements.FURNACE"}, "gain" : 1.0, "offset" : 0.0, "label" : "FURNACE TC 8"},
| 9 | FURNACE TC 9 | 626042 | 2 | 0 | FURNACE | {“serial” : 626042, “VINTport” : 2, “channel” : 0, “isHubPort” : false}, | {"channel" : 9, "placement" : {"__enum__" : "thermocouplePlacements.FURNACE"}, "gain" : 1.0, "offset" : 0.0, "label" : "FURNACE TC 9"},
| 10 | FURNACE TC 10 | 626042 | 2 | 1 | FURNACE | {“serial” : 626042, “VINTport” : 2, “channel” : 1, “isHubPort” : false}, | {"channel" : 10, "placement" : {"__enum__" : "thermocouplePlacements.FURNACE"}, "gain" : 1.0, "offset" : 0.0, "label" : "FURNACE TC 10"},
| 11 | FURNACE TC 11 | 626042 | 2 | 2 | FURNACE | {“serial” : 626042, “VINTport” : 2, “channel” : 2, “isHubPort” : false}, | {"channel" : 11, "placement" : {"__enum__" : "thermocouplePlacements.FURNACE"}, "gain" : 1.0, "offset" : 0.0, "label" : "FURNACE TC 11"},
| 12 | FURNACE TC 12 | 626042 | 2 | 3 | FURNACE | {“serial” : 626042, “VINTport” : 2, “channel” : 3, “isHubPort” : false}, | {"channel" : 12, "placement" : {"__enum__" : "thermocouplePlacements.FURNACE"}, "gain" : 1.0, "offset" : 0.0, "label" : "FURNACE TC 12"},
| 13 | SPARE TC | 626042 | 3 | 0 | DISABLED | {“serial” : 626042, “VINTport” : 3, “channel” : 0, “isHubPort” : false}, | {"channel" : 13, "placement" : {"__enum__" : "thermocouplePlacements.DISABLED"}, "gain" : 1.0, "offset" : 0.0, "label" : "SPARE TC"},
| 14 | SPARE TC | 626042 | 3 | 1 | DISABLED | {“serial” : 626042, “VINTport” : 3, “channel” : 1, “isHubPort” : false}, | {"channel" : 14, "placement" : {"__enum__" : "thermocouplePlacements.DISABLED"}, "gain" : 1.0, "offset" : 0.0, "label" : "SPARE TC"},
| 15 | UPPER AFTERBURNER TC | 626042 | 3 | 2 | AFTERBURNER | {“serial” : 626042, “VINTport” : 3, “channel” : 2, “isHubPort” : false}, | {"channel" : 15, "placement" : {"__enum__" : "thermocouplePlacements.AFTERBURNER"}, "gain" : 1.0, "offset" : 0.0, "label" : "UPPER AFTERBURNER TC "},
| 16 | LOWER AFTERBURNER TC | 626042 | 3 | 3 | AFTERBURNER | {“serial” : 626042, “VINTport” : 3, “channel” : 3, “isHubPort” : false}, | {"channel" : 16, "placement" : {"__enum__" : "thermocouplePlacements.AFTERBURNER"}, "gain" : 1.0, "offset" : 0.0, "label" : "LOWER AFTERBURNER TC"},
| 17 | UNEXPOSED TC 1 | 626063 | 0 | 0 | UNEXPOSED | {“serial” : 626063, “VINTport” : 0, “channel” : 0, “isHubPort” : false}, | {"channel" : 17, "placement" : {"__enum__" : "thermocouplePlacements.UNEXPOSED"}, "gain" : 1.0, "offset" : 0.0, "label" : "UNEXPOSED TC 1"},
| 18 | UNEXPOSED TC 2 | 626063 | 0 | 1 | UNEXPOSED | {“serial” : 626063, “VINTport” : 0, “channel” : 1, “isHubPort” : false}, | {"channel" : 18, "placement" : {"__enum__" : "thermocouplePlacements.UNEXPOSED"}, "gain" : 1.0, "offset" : 0.0, "label" : "UNEXPOSED TC 2"},
| 19 | UNEXPOSED TC 3 | 626063 | 0 | 2 | UNEXPOSED | {“serial” : 626063, “VINTport” : 0, “channel” : 2, “isHubPort” : false}, | {"channel" : 19, "placement" : {"__enum__" : "thermocouplePlacements.UNEXPOSED"}, "gain" : 1.0, "offset" : 0.0, "label" : "UNEXPOSED TC 3"},
| 20 | UNEXPOSED TC 4 | 626063 | 0 | 3 | UNEXPOSED | {“serial” : 626063, “VINTport” : 0, “channel” : 3, “isHubPort” : false}, | {"channel" : 20, "placement" : {"__enum__" : "thermocouplePlacements.UNEXPOSED"}, "gain" : 1.0, "offset" : 0.0, "label" : "UNEXPOSED TC 4"},
| 21 | UNEXPOSED TC 5 | 626063 | 1 | 0 | UNEXPOSED | {“serial” : 626063, “VINTport” : 1, “channel” : 0, “isHubPort” : false}, | {"channel" : 21, "placement" : {"__enum__" : "thermocouplePlacements.UNEXPOSED"}, "gain" : 1.0, "offset" : 0.0, "label" : "UNEXPOSED TC 5"},
| 22 | UNEXPOSED TC 6 | 626063 | 1 | 1 | UNEXPOSED | {“serial” : 626063, “VINTport” : 1, “channel” : 1, “isHubPort” : false}, | {"channel" : 22, "placement" : {"__enum__" : "thermocouplePlacements.UNEXPOSED"}, "gain" : 1.0, "offset" : 0.0, "label" : "UNEXPOSED TC 6"},
| 23 | UNEXPOSED TC 7 | 626063 | 1 | 2 | UNEXPOSED | {“serial” : 626063, “VINTport” : 1, “channel” : 2, “isHubPort” : false}, | {"channel" : 23, "placement" : {"__enum__" : "thermocouplePlacements.UNEXPOSED"}, "gain" : 1.0, "offset" : 0.0, "label" : "UNEXPOSED TC 7"},
| 24 | UNEXPOSED TC 8 | 626063 | 1 | 3 | UNEXPOSED | {“serial” : 626063, “VINTport” : 1, “channel” : 3, “isHubPort” : false}, | {"channel" : 24, "placement" : {"__enum__" : "thermocouplePlacements.UNEXPOSED"}, "gain" : 1.0, "offset" : 0.0, "label" : "UNEXPOSED TC 8"},
| 25 | UNEXPOSED TC 9 | 626063 | 2 | 0 | UNEXPOSED | {“serial” : 626063, “VINTport” : 2, “channel” : 0, “isHubPort” : false}, | {"channel" : 25, "placement" : {"__enum__" : "thermocouplePlacements.UNEXPOSED"}, "gain" : 1.0, "offset" : 0.0, "label" : "UNEXPOSED TC 9"},
| 26 | UNEXPOSED TC 10 | 626063 | 2 | 1 | UNEXPOSED | {“serial” : 626063, “VINTport” : 2, “channel” : 1, “isHubPort” : false}, | {"channel" : 26, "placement" : {"__enum__" : "thermocouplePlacements.UNEXPOSED"}, "gain" : 1.0, "offset" : 0.0, "label" : "UNEXPOSED TC 10"},
| 27 | UNEXPOSED TC 11 | 626063 | 2 | 2 | UNEXPOSED | {“serial” : 626063, “VINTport” : 2, “channel” : 2, “isHubPort” : false}, | {"channel" : 27, "placement" : {"__enum__" : "thermocouplePlacements.UNEXPOSED"}, "gain" : 1.0, "offset" : 0.0, "label" : "UNEXPOSED TC 11"},
| 28 | UNEXPOSED TC 12 | 626063 | 2 | 3 | UNEXPOSED | {“serial” : 626063, “VINTport” : 2, “channel” : 3, “isHubPort” : false}, | {"channel" : 28, "placement" : {"__enum__" : "thermocouplePlacements.UNEXPOSED"}, "gain" : 1.0, "offset" : 0.0, "label" : "UNEXPOSED TC 12"},
| 29 | UNEXPOSED TC 13 | 626063 | 3 | 0 | UNEXPOSED | {“serial” : 626063, “VINTport” : 3, “channel” : 0, “isHubPort” : false}, | {"channel" : 29, "placement" : {"__enum__" : "thermocouplePlacements.UNEXPOSED"}, "gain" : 1.0, "offset" : 0.0, "label" : "UNEXPOSED TC 13"},
| 30 | UNEXPOSED TC 14 | 626063 | 3 | 1 | UNEXPOSED | {“serial” : 626063, “VINTport” : 3, “channel” : 1, “isHubPort” : false}, | {"channel" : 30, "placement" : {"__enum__" : "thermocouplePlacements.UNEXPOSED"}, "gain" : 1.0, "offset" : 0.0, "label" : "UNEXPOSED TC 14"},
| 31 | UNEXPOSED TC 15 | 626063 | 3 | 2 | UNEXPOSED | {“serial” : 626063, “VINTport” : 3, “channel” : 2, “isHubPort” : false}, | {"channel" : 31, "placement" : {"__enum__" : "thermocouplePlacements.UNEXPOSED"}, "gain" : 1.0, "offset" : 0.0, "label" : "UNEXPOSED TC 15"},
| 32 | UNEXPOSED TC 16 | 626063 | 3 | 3 | UNEXPOSED | {“serial” : 626063, “VINTport” : 3, “channel” : 3, “isHubPort” : false}, | {"channel" : 32, "placement" : {"__enum__" : "thermocouplePlacements.UNEXPOSED"}, "gain" : 1.0, "offset" : 0.0, "label" : "UNEXPOSED TC 16"},
| 33 | UNEXPOSED TC 17 | 626063 | 4 | 0 | UNEXPOSED | {“serial” : 626063, “VINTport” : 4, “channel” : 0, “isHubPort” : false}, | {"channel" : 33, "placement" : {"__enum__" : "thermocouplePlacements.UNEXPOSED"}, "gain" : 1.0, "offset" : 0.0, "label" : "UNEXPOSED TC 17"},
| 34 | UNEXPOSED TC 18 | 626063 | 4 | 1 | UNEXPOSED | {“serial” : 626063, “VINTport” : 4, “channel” : 1, “isHubPort” : false}, | {"channel" : 34, "placement" : {"__enum__" : "thermocouplePlacements.UNEXPOSED"}, "gain" : 1.0, "offset" : 0.0, "label" : "UNEXPOSED TC 18"},
| 35 | UNEXPOSED TC 19 | 626063 | 4 | 2 | UNEXPOSED | {“serial” : 626063, “VINTport” : 4, “channel” : 2, “isHubPort” : false}, | {"channel" : 35, "placement" : {"__enum__" : "thermocouplePlacements.UNEXPOSED"}, "gain" : 1.0, "offset" : 0.0, "label" : "UNEXPOSED TC 19"},
| 36 | UNEXPOSED TC 20 | 626063 | 4 | 3 | UNEXPOSED | {“serial” : 626063, “VINTport” : 4, “channel” : 3, “isHubPort” : false}, | {"channel" : 36, "placement" : {"__enum__" : "thermocouplePlacements.UNEXPOSED"}, "gain" : 1.0, "offset" : 0.0, "label" : "UNEXPOSED TC 20"},
| 37 | UNEXPOSED TC 21 | 626063 | 5 | 0 | UNEXPOSED | {“serial” : 626063, “VINTport” : 5, “channel” : 0, “isHubPort” : false}, | {"channel" : 37, "placement" : {"__enum__" : "thermocouplePlacements.UNEXPOSED"}, "gain" : 1.0, "offset" : 0.0, "label" : "UNEXPOSED TC 21"},
| 38 | UNEXPOSED TC 22 | 626063 | 5 | 1 | UNEXPOSED | {“serial” : 626063, “VINTport” : 5, “channel” : 1, “isHubPort” : false}, | {"channel" : 38, "placement" : {"__enum__" : "thermocouplePlacements.UNEXPOSED"}, "gain" : 1.0, "offset" : 0.0, "label" : "UNEXPOSED TC 22"},
| 39 | UNEXPOSED TC 23 | 626063 | 5 | 2 | UNEXPOSED | {“serial” : 626063, “VINTport” : 5, “channel” : 2, “isHubPort” : false}, | {"channel" : 39, "placement" : {"__enum__" : "thermocouplePlacements.UNEXPOSED"}, "gain" : 1.0, "offset" : 0.0, "label" : "UNEXPOSED TC 23"},
| 40 | UNEXPOSED TC 24 | 626063 | 5 | 3 | UNEXPOSED | {“serial” : 626063, “VINTport” : 5, “channel” : 3, “isHubPort” : false}, | {"channel" : 40, "placement" : {"__enum__" : "thermocouplePlacements.UNEXPOSED"}, "gain" : 1.0, "offset" : 0.0, "label" : "UNEXPOSED TC 24"},
| 41 | UNEXPOSED TC 25 | 626155 | 0 | 0 | UNEXPOSED | {“serial” : 626155, “VINTport” : 0, “channel” : 0, “isHubPort” : false}, | {"channel" : 41, "placement" : {"__enum__" : "thermocouplePlacements.UNEXPOSED"}, "gain" : 1.0, "offset" : 0.0, "label" : "UNEXPOSED TC 25"},
| 42 | UNEXPOSED TC 26 | 626155 | 0 | 1 | UNEXPOSED | {“serial” : 626155, “VINTport” : 0, “channel” : 1, “isHubPort” : false}, | {"channel" : 42, "placement" : {"__enum__" : "thermocouplePlacements.UNEXPOSED"}, "gain" : 1.0, "offset" : 0.0, "label" : "UNEXPOSED TC 26"},
| 43 | UNEXPOSED TC 27 | 626155 | 0 | 2 | UNEXPOSED | {“serial” : 626155, “VINTport” : 0, “channel” : 2, “isHubPort” : false}, | {"channel" : 43, "placement" : {"__enum__" : "thermocouplePlacements.UNEXPOSED"}, "gain" : 1.0, "offset" : 0.0, "label" : "UNEXPOSED TC 27"},
| 44 | UNEXPOSED TC 28 | 626155 | 0 | 3 | UNEXPOSED | {“serial” : 626155, “VINTport” : 0, “channel” : 3, “isHubPort” : false}, | {"channel" : 44, "placement" : {"__enum__" : "thermocouplePlacements.UNEXPOSED"}, "gain" : 1.0, "offset" : 0.0, "label" : "UNEXPOSED TC 28"},
| 45 | UNEXPOSED TC 29 | 626155 | 1 | 0 | UNEXPOSED | {“serial” : 626155, “VINTport” : 1, “channel” : 0, “isHubPort” : false}, | {"channel" : 45, "placement" : {"__enum__" : "thermocouplePlacements.UNEXPOSED"}, "gain" : 1.0, "offset" : 0.0, "label" : "UNEXPOSED TC 29"},
| 46 | UNEXPOSED TC 30 | 626155 | 1 | 1 | UNEXPOSED | {“serial” : 626155, “VINTport” : 1, “channel” : 1, “isHubPort” : false}, | {"channel" : 46, "placement" : {"__enum__" : "thermocouplePlacements.UNEXPOSED"}, "gain" : 1.0, "offset" : 0.0, "label" : "UNEXPOSED TC 30"},
| 47 | UNEXPOSED TC 31 | 626155 | 1 | 2 | UNEXPOSED | {“serial” : 626155, “VINTport” : 1, “channel” : 2, “isHubPort” : false}, | {"channel" : 47, "placement" : {"__enum__" : "thermocouplePlacements.UNEXPOSED"}, "gain" : 1.0, "offset" : 0.0, "label" : "UNEXPOSED TC 31"},
| 48 | UNEXPOSED TC 32 | 626155 | 1 | 3 | UNEXPOSED | {“serial” : 626155, “VINTport” : 1, “channel” : 3, “isHubPort” : false}, | {"channel" : 48, "placement" : {"__enum__" : "thermocouplePlacements.UNEXPOSED"}, "gain" : 1.0, "offset" : 0.0, "label" : "UNEXPOSED TC 32"},
| 49 | UNEXPOSED TC 33 | 626155 | 2 | 0 | UNEXPOSED | {“serial” : 626155, “VINTport” : 2, “channel” : 0, “isHubPort” : false}, | {"channel" : 49, "placement" : {"__enum__" : "thermocouplePlacements.UNEXPOSED"}, "gain" : 1.0, "offset" : 0.0, "label" : "UNEXPOSED TC 33"},
| 50 | UNEXPOSED TC 34 | 626155 | 2 | 1 | UNEXPOSED | {“serial” : 626155, “VINTport” : 2, “channel” : 1, “isHubPort” : false}, | {"channel" : 50, "placement" : {"__enum__" : "thermocouplePlacements.UNEXPOSED"}, "gain" : 1.0, "offset" : 0.0, "label" : "UNEXPOSED TC 34"},
| 51 | UNEXPOSED TC 35 | 626155 | 2 | 2 | UNEXPOSED | {“serial” : 626155, “VINTport” : 2, “channel” : 2, “isHubPort” : false}, | {"channel" : 51, "placement" : {"__enum__" : "thermocouplePlacements.UNEXPOSED"}, "gain" : 1.0, "offset" : 0.0, "label" : "UNEXPOSED TC 35"},
| 52 | UNEXPOSED TC 36 | 626155 | 2 | 3 | UNEXPOSED | {“serial” : 626155, “VINTport” : 2, “channel” : 3, “isHubPort” : false}, | {"channel" : 52, "placement" : {"__enum__" : "thermocouplePlacements.UNEXPOSED"}, "gain" : 1.0, "offset" : 0.0, "label" : "UNEXPOSED TC 36"},
| 53 | UNEXPOSED TC 37 | 626155 | 3 | 0 | UNEXPOSED | {“serial” : 626155, “VINTport” : 3, “channel” : 0, “isHubPort” : false}, | {"channel" : 53, "placement" : {"__enum__" : "thermocouplePlacements.UNEXPOSED"}, "gain" : 1.0, "offset" : 0.0, "label" : "UNEXPOSED TC 37"},
| 54 | UNEXPOSED TC 38 | 626155 | 3 | 1 | UNEXPOSED | {“serial” : 626155, “VINTport” : 3, “channel” : 1, “isHubPort” : false}, | {"channel" : 54, "placement" : {"__enum__" : "thermocouplePlacements.UNEXPOSED"}, "gain" : 1.0, "offset" : 0.0, "label" : "UNEXPOSED TC 38"},
| 55 | UNEXPOSED TC 39 | 626155 | 3 | 2 | UNEXPOSED | {“serial” : 626155, “VINTport” : 3, “channel” : 2, “isHubPort” : false}, | {"channel" : 55, "placement" : {"__enum__" : "thermocouplePlacements.UNEXPOSED"}, "gain" : 1.0, "offset" : 0.0, "label" : "UNEXPOSED TC 39"},
| 56 | UNEXPOSED TC 40 | 626155 | 3 | 3 | UNEXPOSED | {“serial” : 626155, “VINTport” : 3, “channel” : 3, “isHubPort” : false}, | {"channel" : 56, "placement" : {"__enum__" : "thermocouplePlacements.UNEXPOSED"}, "gain" : 1.0, "offset" : 0.0, "label" : "UNEXPOSED TC 40"},
| 57 | UNEXPOSED TC 41 | 626155 | 4 | 0 | UNEXPOSED | {“serial” : 626155, “VINTport” : 4, “channel” : 0, “isHubPort” : false}, | {"channel" : 57, "placement" : {"__enum__" : "thermocouplePlacements.UNEXPOSED"}, "gain" : 1.0, "offset" : 0.0, "label" : "UNEXPOSED TC 41"},
| 58 | UNEXPOSED TC 42 | 626155 | 4 | 1 | UNEXPOSED | {“serial” : 626155, “VINTport” : 4, “channel” : 1, “isHubPort” : false}, | {"channel" : 58, "placement" : {"__enum__" : "thermocouplePlacements.UNEXPOSED"}, "gain" : 1.0, "offset" : 0.0, "label" : "UNEXPOSED TC 42"},
| 59 | UNEXPOSED TC 43 | 626155 | 4 | 2 | UNEXPOSED | {“serial” : 626155, “VINTport” : 4, “channel” : 2, “isHubPort” : false}, | {"channel" : 59, "placement" : {"__enum__" : "thermocouplePlacements.UNEXPOSED"}, "gain" : 1.0, "offset" : 0.0, "label" : "UNEXPOSED TC 43"},
| 60 | UNEXPOSED TC 44 | 626155 | 4 | 3 | UNEXPOSED | {“serial” : 626155, “VINTport” : 4, “channel” : 3, “isHubPort” : false}, | {"channel" : 60, "placement" : {"__enum__" : "thermocouplePlacements.UNEXPOSED"}, "gain" : 1.0, "offset" : 0.0, "label" : "UNEXPOSED TC 44"},
| 61 | UNEXPOSED TC 45 | 626155 | 5 | 0 | UNEXPOSED | {“serial” : 626155, “VINTport” : 5, “channel” : 0, “isHubPort” : false}, | {"channel" : 61, "placement" : {"__enum__" : "thermocouplePlacements.UNEXPOSED"}, "gain" : 1.0, "offset" : 0.0, "label" : "UNEXPOSED TC 45"},
| 62 | UNEXPOSED TC 46 | 626155 | 5 | 1 | UNEXPOSED | {“serial” : 626155, “VINTport” : 5, “channel” : 1, “isHubPort” : false}, | {"channel" : 62, "placement" : {"__enum__" : "thermocouplePlacements.UNEXPOSED"}, "gain" : 1.0, "offset" : 0.0, "label" : "UNEXPOSED TC 46"},
| 63 | UNEXPOSED TC 47 | 626155 | 5 | 2 | UNEXPOSED | {“serial” : 626155, “VINTport” : 5, “channel” : 2, “isHubPort” : false}, | {"channel" : 63, "placement" : {"__enum__" : "thermocouplePlacements.UNEXPOSED"}, "gain" : 1.0, "offset" : 0.0, "label" : "UNEXPOSED TC 47"},
| 64 | UNEXPOSED TC 48 | 626155 | 5 | 3 | UNEXPOSED | {“serial” : 626155, “VINTport” : 5, “channel” : 3, “isHubPort” : false}, | {"channel" : 64, "placement" : {"__enum__" : "thermocouplePlacements.UNEXPOSED"}, "gain" : 1.0, "offset" : 0.0, "label" : "UNEXPOSED TC 48"},
| 65 (or Setra Ch1) | UPPER SETRA | 626051 | 0 | 0
| 66 (or Setra Ch2) | LOWER SETRA | 626051 | 1 | 0
| 67 (or Setra Ch3) | SPARE SETRA | 626051 | 2 | 0